## Capacitors
				GRM21BR71A106KA73L		GRM155Z71A105KE01		GRM155Z71A105KE01J		CL10B225KP8NNNC		CL05B104KA5NNNC
Capacitance
Nominal	100					10		4.7		1		2.2		100
Nominal Adjusted for DC Bias	92		Look at the datasheet graphs for this; dependent on bias voltage and physical size					6.83uF@3.3V, 4.73uF@5V		3.972uF@3.3V, 3.212uF@5V		0.598uF@3.3V		1.95@3.3V		92nF@5V
Min (-) Initial Tolerance (%)	10.00%					10.00%		10.00%		0.1		0.1		0.1
Max (+) Initial Tolerance (%)	10.00%					10.00%		10.00%		0.1		0.1		0.1
Min (-) Temperature Coefficient (%)	15.00%		X7R is +/- 15%					15.00%		15.00%		0.15		0.15		0.15
Max (+) Temperature Coefficient (%)	15.00%					15.00%		15.00%		0.15		0.15		0.15

Min Initial Capacitance	82.8					6.147		3.5748		0.5382		1.755		82.8
Max Initial Capacitance	101.2					7.513		4.3692		0.6578		2.145		101.2
Min Capacitance	69					5.1225		2.979		0.4485		1.4625		69
Max Capacitance	115					8.5375		4.965		0.7475		2.4375		115

Leakage Current
Insulation Resistance (ohm-Farads)	1					50		50		50		484		1
Capacitance (uF)	0.1					10		4.7		1		2.2		0.1
Rated Voltage (V)	25					10		16		10		10		25
Insulation Resistance (M-ohm)	10					5		10.6382978723404		50		220		10
Leakage Current (uA)	2.5					2		1.504		0.2		0.0454545454545455		2.5

Inrush Current
Capacitance (uF)	10		0.00001
ESR (mOhms)	10		0.01
Number in parallel	2
Wiring resistance (mOhms)	10		0.01

Total Capacitance (uF)	20		0.00002
Total ESR (mOhms)	5		0.005

Voltage (V)	3.5		3.5
Rise time (ns)	7		0.000000007

Capacitance Formula Inrush (A)	10000
ESR Formula Inrush (A)	233.333333333333
Inrush Current (A)	233.333333333333

## Bypass Capacitors (Ott)
Power Plane Target Impedance					Electromagnetic Compatibility Engineering (Henry Ott), p445-447
Allowable Voltage Deviation (dV, mV)	10
Transient Switching Current (dI, mA)	95				See the CMOS Switching Power worksheet for a way to calculate this but it’s not accurate. A better way is simulation (ie. IBIS with Micro-Cap)
Correction Factor (k)	2				Modelling assumption is current pulses resemble triangular waves, with harmonic content falling 40dB per decade above f=1/(pi * riseTime); 50% of current falls below that, therefore k=2 is sensible

Target Impedance (Zt, milli-ohms)	210.526315789474

Bypass Capacitors	Min	Typ	Max
Target Impedance (Zt, milli-ohms)		210
Frequency Range of Interest (f, MHz)	0.05		159.154943091895		Maximum is calculated using the rise time and where 50% of the transient current resides
Capacitor / Trace Inductance (L, nH)		5
Rise-Time (tr, ns)		2

Number of Capacitors		24
Lowest Capacitance @ 0.05MHz (Ctot, nF)		15157.6136277996
Each Capacitor (Cbyp, nF)		631.567234491648

## Resistors
Resistance
Nominal Resistance			20
Initial Tolerance (%)			1.00%				Datasheet parameter
Temperature Coefficient (ppm)			100		0.0001		Datasheet parameter
Nominal Temperature (degC)			25				Datasheet parameter
Min Temperature (degC)			0
Max Temperature (degC)			70

Min Temperature Delta (degC)			-25
Max Temperature Delta (degC)			45

Initial Resistance		19.8	20	20.2
Resistance Range		19.7505	20	20.2909

Resistive Divider		Min	Typ	Max
Input Voltage (Vin, V)		13.5	13.5	13.5
Top Resistor (R1, ohms)		29.7245025	30.1	30.5378045
Bottom Resistor (R2, ohms)		9.87525	10	10.14545
Output Voltage (Vout, V)		3.29883194055525	3.36658354114713	3.4352580430087

## CMOS Switching Power
CMOS Dynamic Switching Power Dissipation		Min	Typ	Max
Supply Voltage (Vcc, V)		3.135	3.3	3.465
Switching Frequency (f, MHz)		10	50	80
Line Capacitance (C, pF)		5	25	10
Number of Switching Lines		1	1	1
Allowed Ripple (Vr, mV)			10

Power (P, W)		0.00049141125	0.0136125	0.00960498
Current (I, mA)		0.15675	4.125	2.772
Minimal Bypass Capacitance (Cb, nF)		1.5675	8.25	3.465			Naive – doesn’t take into account inductances, etc. Gives very rough ballpark figure, however. See the Bypass Capacitors (Ott) worksheet for a better way.

## AP62150
AP62150 - 1.5A Buck
	Min	Typ	Max
Input Voltage	8.4	12	15.6
Output Voltage		5
Switching Frequency (MHz)	0.975	1.3	1.625		Datasheet parameter
Inductor (uH)	2.64	3.3	3.96

On Time, Ton (us)		0.320512820512821
PFM / PWM Transition Current, Ipfm (mA)		339.93783993784

Feedback Top Resistor (kOhms)	51.254	52.3	53.346
Feedback Bottom Resistor (kOhms)	9.8	10	10.2
Reference Voltage (V)	0.784	0.8	0.816		Datasheet parameter
Output Voltage, Vout (V)	4.7235231372549	4.984	5.25787102040816
Output Tolerance (%)	-5.53%	-0.32%	5.16%
Output Tolerance Including Ripple (%)	-6.53%	-0.32%	6.16%

UVLO Rising Voltage Enable, Von (V)		5
UVLO Falling Voltage Disable, Voff (V)		4
Enable Pull-Up Resistor (kOhms)		104
Enable Pull-Down Resistor (kOhms)		31.5325248070562
Enable Nearest Pull-Up Resistor (kOhms)		100
Enable Nearest Pull-Down Resistor (kOhms)		30.1
UVLO Rising Voltage Enable, Von (V)		5.03488009796498
UVLO Falling Voltage Disable, Voff (V)		4.05448504983389

Inductor Current Ripple, dIl (mA)		679.249106449107	1354.21224700455
Peak Inductor Current, Ipk (A)		1.83962455322455	2.17710612350227		Saturation Current must be greater than this

Allowed Output Ripple, Voutr (mV)		50
Output Capacitor (uF)	16.8	21	25.2		Must cope with inductor ripple current of 1354.21224700455mA
Maximum ESR (milli-ohms)			4.83823714819646		GRM32ER71A476KE15K: Ceramic 47uF (21uF @ 5Vdc), about 7milli-ohms ESR @ 1.3MHz